## Totals
Qty | 30
Currency
Option 1 | Relative Humidity and Temperature
Base Cost | 16.9672 | CND
Relative Humidity | 8.01 | CND
TOTAL per student | 24.9772 | CND
Option 2 | Pyranometer
Base Cost | 16.9672 | CND
Pyranometer Sensor | 13.59 | CND
TOTAL per student | 30.5572 | CND
Option 3 | Both RH/T and Pyranometer
Base Cost | 16.9672 | CND
Both Sensors | 22.2 | CND
TOTAL per student | 39.1672 | CND
Tools and Materials
TOTAL | 156.2 | CND
PCBs
TOTAL | 66.6 | CND

## Base Kit
Line # | Designator | Qty | Total Order | Manufacturer P/N | Manufacturer | Total | Distributor P/N | Distributor | Description | Unit Cost (CND) | Total Cost (CND) | Comments | Price per package | Currency Conversion | Package (CND) | Total Number | Cost per unit (CND)
1 | U1 | 1 | 0 | ERM802SN-1 | EastRising | 0 | ERM802SN-1 | buydisplay.com | LCD Display | 2.75 | 2.75 | LCD display | 2.07 | 1.33 | 2.7531 | 1 | 2.75
2 | NA | 1 | 0 | B0784FMY9J | abcGOODefg | 0 | B0784FMY9J | Amazon.ca | 9V battery holder | 1.75 | 1.75 | Holds 9V battery on PCB | 13.99 | 1 | 13.99 | 8 | 1.75
3 | NA | 1 | 0 | PCB | allpcb.com | 0 | PCB | allpcb.com | Custom PCB for circuit | 2.22 | 2.22 | PCB for circuit | 50 | 1.33 | 66.5 | 30 | 2.22
4 | NA | 1 | 0 | Battery | Amazon Basics | 0 | B00MH4QM1S | Amazon.ca | 9v Battery | 1.66 | 1.66 | Battery to run circuit
5 | C1,C16,C17 | 3 | 0 | ECE-A1HKS100 | Panasonic Electronic Components | 0 | P997-ND | Digikey | CAP ALUM 10UF 20% 50V RADIAL | 0.043 | 0.129 | Decoupling capacitor
6 | C2,C3,C4 | 3 | 0 | A104K15X7RF5TAA | Vishay BC Components | 0 | 1109PHCT-ND | Digikey | CAP CER 0.1UF 50V X7R AXIAL | 0.237 | 0.711 | Decoupling capacitor
7 | R1 | 1 | 0 | 3306P-1-502 | Bourns Inc. | 0 | 3306P-502-ND | Bourns | TRIMMER 5K OHM 0.2W PC PIN TOP | 0.5496 | 0.5496 | Trimpot for LCD contrast
8 | R2,R3,R4 | 3 | 0 | CF14JT10K0 | Stackpole Electronics Inc | 0 | CF14JT10K0CT-ND | Digikey | RES 10K OHM 1/4W 5% AXIAL | 0.0336 | 0.1008 | Pullup resistors
9 | L1 | 1 | 0 | 78F100J-TR-RC | Bourns Inc. | 0 | 78F100J-TR-RCCT-ND | Digikey | FIXED IND 10UH 370MA 750 MOHM TH | 0.396 | 0.396 | Inductor for LC filter
10 | U6 | 1 | 0 | ATMEGA168PA-PU | Microchip Technology | 0 | ATMEGA168PA-PU-ND | Digikey | IC MCU 8BIT 4KB FLASH 28DIP | 2.5008 | 2.5008 | Microcontroller
11 | C5,C7 | 2 | 0 | K330J15C0GF5TH5 | Vishay BC Components | 0 | BC1036CT-ND | Digikey | CAP CER 33PF 50V C0G/NP0 RADIAL | 0.25 | 0.5 | Crystal resonator circuit capacitors
12 | X1 | 1 | 0 | ATS080B-E | CTS-Frequency Controls | 0 | CTX917-ND | Digikey | CRYSTAL 8.0000MHZ 18PF T/H | 0.481 | 0.481 | Crystal for microcontroller
13 | P2 | 1 | 0 | M20-9980346 | Harwin Inc. | 0 | 952-2121-ND | Digikey | CONN HEADER VERT 6POS 2.54MM | 0.328 | 0.328 | Programming header
14 | J2 | 1 | 0 | JS202011CQN | C&K | 0 | 401-2001-ND | Digikey | SWITCH SLIDE DPDT 300MA 6V | 0.597 | 0.597 | Power switch
15 | D2 | 1 | 0 | BAT85S-TAP | Vishay | 0 | BAT85S-TAPCT-ND | Digikey | DIODE SCHOTTKY 30V 200MA DO35 | 0.46 | 0.46 | Diode
16 | U13 | 1 | 0 | LP2950-50LPRE3 | Texas Instruments | 0 | 296-20933-1-ND | Digikey | IC REG LINEAR 5V 100MA TO92-3 | 0.614 | 0.614 | Linear regulator
18 | NA | 4 | 0 | 91772A057 | McMaster-Carr | 0 | 91772A057 | McMaster-Carr | #0 bolts for display | 0.1 | 0.4 | Bolts for display | 7.87 | 1.33 | 10.4671 | 100 | 0.1
19 | NA | 4 | 0 | 90107A001 | McMaster-Carr | 0 | 90107A001 | McMaster-Carr | #0 washer for display | 0.03 | 0.12 | Washer for display | 2.36 | 1.33 | 3.1388 | 100 | 0.03
20 | NA | 4 | 0 | 91841A115 | McMaster-Carr | 0 | 91841A115 | McMaster-Carr | #0 hex nut for display | 0.1 | 0.4 | Hex nut | 7.85 | 1.33 | 10.4405 | 100 | 0.1
21 | NA | 3 | 0 | 90353A486 | McMaster-Carr | 0 | 90353A486 | McMaster-Carr | M2 bolts for battery | 0.05 | 0.15 | Bolts for battery | 4.1 | 1.33 | 5.453 | 100 | 0.05
22 | NA | 3 | 0 | 91166A180 | McMaster-Carr | 0 | 91166A180 | McMaster-Carr | M2 washer for battery | 0.02 | 0.06 | Washer for battery | 1.57 | 1.33 | 2.0881 | 100 | 0.02
23 | NA | 3 | 0 | 90591A265 | McMaster-Carr | 0 | 90591A265 | McMaster-Carr | M2 hex nut for battery | 0.03 | 0.09 | Hex nut for battery | 2.08 | 1.33 | 2.7664 | 100 | 0.03
[10 empty] | TOTAL | 16.9672

## RH-T kit
Line # | Designator | Qty | Total Order | Manufacturer P/N | Manufacturer | Total Qty | Distributor P/N | Distributor | Description | Unit Cost (CND) | Total Cost (CND) | Comments | Price per package | Currency Conversion | Package (CND) | Total Number | Cost per unit (CND)
1 | NA | 8 | 0 | B07FKFQQC9 | GikFun | 0 | B07FKFQQC9 | Amazon.ca | Jumpers | 0.05 | 0.4 | Jumpers for calibration | 9.99 | 1 | 9.99 | 200 | 0.05
2 | C6,C10 | 2 | 0 | A104K15X7RF5TAA | Vishay BC Components | 0 | 1109PHCT-ND | Digikey | CAP CER 0.1UF 50V X7R AXIAL | 0.237 | 0.474 | Decoupling capacitor
3 | U7 | 1 | 0 | MCP23008-E/P | Microchip Technology | 0 | MCP23008-E/P-ND | Digikey | IC I/O EXPANDER I2C 8B 18DIP | 1.3372 | 1.3372 | I/O expander
4 | P5 | 1 | 0 | PREC008DAAN-RC | Sullins Connector Solutions | 0 | S2012EC-08-ND | Digikey | CONN HEADER VERT 16POS 2.54MM | 0.41 | 0.41 | Header
5 | U10 | 1 | 0 | COM1700/AM2320 | AOSONG/Pimoroni | 0 | 1778-1179-ND | Digikey | AM2320 DIGITAL TEMPERATURE AND H | 5.39 | 5.39
[10 empty] | TOTAL | 8.01

## Pyranometer kit
Line # | Designator | Qty | Total Qty | Manufacturer P/N | Manufacturer | Total Qty | Distributor P/N | Distributor | Description | Unit Cost (CND) | Total Cost (CND) | Comments | Price per package | Currency Conversion | Package (CND) | Total Number | Cost per unit (CND)
1 | NA | 32 | 1280 | B07FKFQQC9 | GikFun | 1280 | B07FKFQQC9 | Amazon.ca | Jumpers | 0.05 | 1.6 | Jumpers for calibration | 9.99 | 1 | 9.99 | 200 | 0.05
2 | C8,C9,C12,C18 | 4 | 160 | A104K15X7RF5TAA | Vishay BC Components | 160 | 1109PHCT-ND | Digikey | CAP CER 0.1UF 50V X7R AXIAL | 0.237 | 0.948 | Decoupling capacitor
3 | U8,U9 | 2 | 80 | MCP23017-E/SP | Microchip Technology | 80 | MCP23017-E/SP-ND | Digikey | IC I/O EXPANDER I2C 16B 28SDIP | 1.5728 | 3.1456 | Expander
4 | P4,P6 | 2 | 80 | PREC016DAAN-RC | Sullins Connector Solutions | 80 | S2012EC-16-ND | Digikey | CONN HEADER VERT 32POS 2.54MM | 0.7376 | 1.4752 | Header
5 | C13,C14,C15 | 3 | 120 | ECE-A1HKS100 | Panasonic Electronic Components | 120 | P997-ND | Digikey | CAP ALUM 10UF 20% 50V RADIAL | 0.043 | 0.129 | Decoupling capacitor
6 | U11 | 1 | 40 | TL072IP | Texas Instruments | 40 | 296-14997-5-ND | Digikey | IC OPAMP JFET 2 CIRCUIT 8DIP | 0.87 | 0.87 | JFET op amp
7 | C11 | 1 | 40 | FA28C0G1H010CNU06 | TDK Corporation | 40 | 445-180705-1-ND | Digikey | CAP CER 1PF 50V C0G RADIAL | 0.317 | 0.317 | Feedback loop cap
8 | R5 | 1 | 40 | MFP-25BRD52-910R | Yageo | 40 | 910ADCT-ND | Digikey | RES 910 OHM 1/4W 0.1% AXIAL | 0.54 | 0.54 | Feedback resistor
9 | R6,R7 | 2 | 80 | RNF14FTD1K00 | Stackpole Electronics Inc | 80 | RNF14FTD1K00CT-ND | Digikey | RES 1K OHM 1/4W 1% AXIAL | 0.07 | 0.14 | Feedback resistor
10 | D4 | 1 | 40 | BAT85S-TAP | Vishay | 40 | BAT85S-TAPCT-ND | Digikey | DIODE SCHOTTKY 30V 200MA DO35 | 0.44 | 0.44 | Clamp diode
11 | D1 | 1 | 40 | BPW34 | OSRAM Opto | 40 | 475-1070-ND | Digikey | SENSOR PHOTODIODE 850NM 2DIP | 1.172 | 1.172 | Photodiode
12 | U12 | 1 | 40 | LMC7660IN/NOPB | Texas Instruments | 40 | LMC7660IN/NOPB-ND | Digikey | IC REG CHARGE PUMP INV 8DIP | 1.6676 | 1.6676 | Negative voltage inverter
13 | NA | 1 | 40 | 8545K12 | McMaster-Carr | 40 | 8545K12 | McMaster-Carr | Teflon sheet | 1.08 | 1.08 | Diffuser | 12.22 | 1.33 | 16.2526 | 15 | 1.08
14 | NA | 1 | 40 | 48925K92 | McMaster-Carr | 40 | 48925K92 | McMaster-Carr | 3/4" pipe white | 0.07 | 0.07 | Holder for diffuser | 3.3 | 1.33 | 4.389 | 60 | 0.07
[10 empty] | TOTAL | 13.59

## Hybrid
Line # | Designator | Qty | Total Qty | Manufacturer P/N | Manufacturer | Distributor P/N | Distributor | Description | Unit Cost (CND) | Total Cost (CND) | Comments | Price per package | Currency Conversion | Package (CND) | Total Number | Cost per unit (CND)
1 | J1 | 1 | 40 | JS202011CQN | C&K | 401-2001-ND | Digikey | SWITCH SLIDE DPDT 300MA 6V | 0.597 | 0.597 | Selector switch
[9 empty] | TOTAL | 0.6

## Tools and Materials
Line # | Qty | Manufacturer P/N | Manufacturer | Distributor P/N | Distributor | Description | Unit Cost (CND) | Total Cost (CND) | Comments | Price per package | Currency Conversion | Package (CND) | Total Number | Cost per unit (CND)
1 | 5 | FX-901/P | American Hakko Products, Inc. | 1691-1084-ND | Digikey | SOLDERING IRON 6W 6V 5W 4.8V | 48.76 | 243.8 | Soldering iron for each group (provided)
2 | 1 | 673829 | Multicore | 82-124-ND | Digikey | Solder Spool | 111.33 | 111.33 | Spool of solder (1 m per student)
3 | 30 | 300810 | SCS | SCP315-ND | Digikey | ESD Bags | 0.4 | 12 | ESD bag for holding circuits
4 | 30 | SC-203 | Rugged Blue | SFTEYSG1000033177 | Discount Safety Gear | Safety Glasses | 1.16 | 34.8 | Safety glasses for eye protection | 0.87 | 1.33 | 1.1571 | 1 | 1.16
5 | 48 | Energizer Max | Energizer | Energizer Max | Amazon.ca | AA batteries | 0.56 | 26.88 | Batteries for soldering irons
6 | 5 | TC205 | Apex Tool Group | TC205-ND | Digikey | Solder Sponge | 2.13 | 10.65 | Sponge for soldering
7 | 5 | Organizer | Dollar Tree | Organizer | Dollar Tree | Plastic organizer | 1.25 | 6.25 | Plastic container for holding sponge
8 | 5 | Tool Box | Dollar Tree | Tool Box | Dollar Tree | Plastic toolbox | 1.25 | 6.25 | Toolbox for organizing materials for each group
9 | 5 | Tape | Dollar Tree | Tape | Dollar Tree | Scotch tape | 1.25 | 6.25 | Tape for holding parts in place during soldering
10 | 5 | Bottle | Dollar Tree | Bottle | Dollar Tree | Bottle | 1.25 | 6.25 | Bottle for holding water to wet soldering sponge
11 | 5 | Screwdriver Set | Dollar Tree | Screwdriver Set | Dollar Tree | Small screwdriver set | 1.25 | 6.25 | Small screwdriver set for tightening screws
12 | 5 | Pliers | Dollar Tree | Pliers | Dollar Tree | Long-nose pliers | 1.25 | 6.25 | Long nose pliers for bending leads and holding nuts
13 | 3 | Superglue | LePage | Superglue | Amazon.ca | Superglue | 7.29 | 21.87 | qty 4 superglue for assembling pyranometer
14 | 5 | Cutters | Dollarama | Cutters | Dollarama | Cutters | 2.5 | 12.5 | Cutters for trimming leads on parts
15 | 5 | 21-1585 | MCM | 21-1585 | Newark | IC Pin straightener | 7.57 | 37.85 | Pin straighener for IC
16 | 25 | 038-0100 | Multicomp | 038-0100 | Newark | Conductive Foam | 1.25 | 31.25 | Conductive Foam for storing ICs
17 | 5 | 10454189 | Craft Smart | 10454189 | Michaels | Small Scissors | 3.29 | 16.45 | Used for opening batteries and removing plastic
| 1 | 2405 | Paper Pro | 2405 | Amazon.ca | Hole punch | 4.99 | 4.99 | Used for creating air holes in bags
[7 empty] | TOTAL | 156.2 | Materials (not including soldering irons and solder)
GROUPS
5