## Water Sensor
Line # | Designator | Qty | Total Order | Manufacturer P/N | Manufacturer | Total | Distributor P/N | Distributor | Description | Unit Cost (CND) | Total Cost (CND) | Comments
1 | U1 | 1 | 1 | SN74HC14N | Texas Instruments | 1 | 296-1577-5-ND | Digikey | IC INVERTER SCHMITT 6CH 14DIP | 0.93 | 0.93
2 | R1 | 1 | 1 | CFR-25JB-52-1M | Yageo | 1 | 1.0MQBK-ND | Digikey | RES 1M OHM 1/4W 5% AXIAL | 0.16 | 0.16
3 | R2 | 1 | 1 | CF14JT150R | Stackpole Electronics Inc | 1 | CF14JT150RCT-ND | Digikey | RES 150 OHM 1/4W 5% AXIAL | 0.16 | 0.16
4 | D1 | 1 | 1 | WP7113LGD | Kingbright | 1 | 754-1265-ND | Digikey | LED GREEN DIFFUSED T-1 3/4 T/H | 0.73 | 0.73
5 | J2 | 1 | 1 | 2462 | Keystone Electronics | 1 | 36-2462-ND | Digikey | BATTERY HOLDER AA 2 CELL PC PIN | 1.85 | 1.85
6 | B | 2 | 2 | LR6XWA/B | Panasonic - BSG | 2 | P646-ND | Digikey | AA Battery | 0.6 | 1.2
7 | PCB | 1 | 1 | PCB | https://www.allpcb.com/ | 1 | PCB | All PCB | PCB for project | 0.84 | 0.84
8 | Bolts | 2 | 2 | 92010A787 | McMaster Carr | 2 | 92010A787 | McMaster Carr | M3 Flat head screw | 0.8 | 1.6
9 | Nuts | 2 | 2 | 91828A211 | McMaster Carr | 2 | 92010A787 | McMaster Carr | M3 nut | 0.8 | 1.6
[10 empty] | TOTAL | 9.07